## 019G-Kerr
Apr | 2023
CENTRAL WASTEWATER TREATMENT PLANT
CSO - 019 - KERRIGAN
|  | Number of | Rainfall | Rain Duration | Number of
| Effluent | Discharges | causing a | causing a | Rain Events
| Flow | from | Discharge | Discharge | Not causing
DATE | MGD | Outfall | Inches | Hours | a Discharge | Reason for Bypassing
1 |  |  |  |  | 1
2
3 | [6 empty] | 2023-04-05 19:42
4 | [6 empty] | 2023-04-05 16:51 | 2:51
5 | 2.66 | 1 | 0.53 | 8 |  | Rain, Overflow Duration = 2.85 hours
6 | 41.8 |  | 1.66 | 12 |  | Rain, Overflow Duration = 11.35 hours
7 | [6 empty] | 2023-04-06 14:10
8 |  |  |  |  | 1 |  | 2023-04-06 02:48 | 11:22
9
10
11 | [6 empty] | 2023-04-21 22:58
12 | [6 empty] | 2023-04-21 19:46 | 3:12
13
14
15 | [6 empty] | 2023-04-28 04:40
16 |  |  |  |  | 1 |  | 2023-04-28 03:41 | 0:59
17
18
19
20
21 | 8.91 | 1 | 0.95 | 5 |  | Rain, Overflow Duration = 3.18 hours
22
23
24
25
26
27 |  |  | 0.05 | 3
28 | 2.11 | 1 | 0.47 | 3 |  | Rain, Overflow Duration = 0.98 hours
29 |  |  |  |  | 1
30
TOTAL | 55.48 | 3 | 3.66 | 31 | 4
AVG | 13.87 | 1 | 0.732 | 6.2 | 1
MAX | 41.8 | 1 | 1.66 | 12 | 1
MIN | 2.11 | 1 | 0.05 | 3 | 1
COUNT | 4 | 3 | 5 | 5 | 4
Enter in new months and dates.
| 2023-04-01 | 2023-05-10
2023-04-30
NO DISCHARGE FOR THIS SITE FOR THIS MONTH

## DMR 019G
PERMITTEE NAME/ADDRESS (Include Facility Name/Location if different) |  |  | NATIONAL POLLULTANT DISCHARGE ELIMINATION SYSTEM (NPDES) | [8 empty] | Form Approved
|  |  | DISCHARGE MONITORING REPORT (DMR) | [8 empty] | OMB NO. 2040-0004
NAME NASHVILLE-CENTRAL STP | [7 empty] | DMR Mailing ZIP CODE: 372082206
ADDRESS 1600 2ND AVENUE NORTH |  |  | TN0020575 |  |  | 019 G |  | MAJOR | $
NASHVILLE TN 372082206 |  |  | PERMIT NUMBER |  |  | DISCHARGE NUMBER |  | (SUBR 04) | EJM
KERRIGAN AT MI 190.4 CSO
FACILITY NASHVILLE-CENTRAL STP |  |  |  | MONITORING PERIOD |  |  |  | External Outfall
LOCATION 1600 2ND AVENUE NORTH |  |  |  | MM/DD/YYYY |  | MM/DD/YYYY |  |  |  |  | NO DISCHARGE [ ]
NASHVILLE TN 372082206 |  |  | FROM | 2023-04-01 | TO | 2023-04-30
ATTN: MR. SCOTT POTTER
|  | QUANTITY OR LOADING |  |  |  | QUALITY OR CONCENTRATION
PARAMETER | [9 empty] | NO. | FREQUENCY | SAMPLE
[10 empty] | EX | OF ANALYSIS | TYPE
|  | VALUE | VALUE | UNITS |  | VALUE | VALUE | VALUE | UNITS
Rainfall duration | SAMPLE
| MEASUREMENT | 31 | ****** |  |  | ****** | ****** | ****** | ****
00135 1 0 | PERMIT | Req. Mon. | [8 empty] | Daily When
Effluent Gross | REQUIREMENT | MO TOTAL | ****** | hr |  | ****** | ****** | ****** | **** |  | Discharging | CALCTD
Rainfall | SAMPLE
| MEASUREMENT | 3.66 | ****** |  |  | ****** | ****** | ****** | ****
46529 1 0 | PERMIT | Req. Mon. |  | in | [6 empty] | Daily When
Effluent Gross | REQUIREMENT | MO TOTAL | ****** |  |  | ****** | ****** | ****** | **** |  | Discharging | CALCTD
Flow, in conduit | SAMPLE
| MEASUREMENT | 13.87 | 41.8 |  |  | ****** | ****** | ****** | ****
50050 1 0 | PERMIT | Req. Mon. | Req. Mon. | Mgal/d | [6 empty] | Daily When
Effluent Gross | REQUIREMENT | MO AVG | DAILY MX |  |  | ****** | ****** | ****** | **** |  | Discharging | CONTIN
Rainfall events with no discharge | SAMPLE
| MEASUREMENT | 4 | ****** |  |  | ****** | ****** | ****** | ****
51407 1 0 | PERMIT | Req. Mon. |  | occur/mo | [6 empty] | Daily When
Effluent Gross | REQUIREMENT | MO TOTAL | ****** |  |  | ****** | ****** | ****** | **** |  | Discharging | CALCTD
Discharge event observation | SAMPLE
| MEASUREMENT | 3 | ****** |  |  | ****** | ****** | ****** | ****
84165 1 0 | PERMIT | Req. Mon. |  | Y=1;N=0 | [6 empty] | Daily When
Effluent Gross | REQUIREMENT | MO TOTAL | ****** |  |  | ****** | ****** | ****** | **** |  | Discharging | CALCTD
NAME/TITLE PRINCIPAL EXECUTIVE OFFICER | I certify under penalty of law that this document and all attachments were
| prepared under my direction or supervision in accordance with a system designed | [7 empty] | TELEPHONE |  | DATE
SCOTT A. POTTER | to assure that qualified personnel property gather and evaluate the information
submitted. Based on my inquiry of the person or persons who manage the system,
DIRECTOR | or those persons directly responsible for gathering the information, the information | [7 empty] | 615 862-4591 |  | 2023-05-10
sumbitted is, to the best of my knowledge and belief, true, accurate, and complete.
| I am aware that there are significant penalties for submitting false information, |  |  |  |  | SIGNATURE OF PRINCIPAL EXECUTIVE |  |  | AREA
TYPED OR PRINTED | including the possibility of fine and imprisonment for knowing violations. |  |  |  |  | OFFICER OR AUTHORIZED AGENT |  |  | CODE NUMBER |  | MM/DD/YYYY
COMMENT AND EXPLANATION OF ANY VIOLATIONS (Reference all attachments here)
EPA Form 3320-1 ( Rev. 01/06) Previous editions may be used. | [9 empty] | PAGE | 1

## 023G-B&C
Apr | 2023
CENTRAL WASTEWATER TREATMENT PLANT
CSO - 023 - BENEDICT & CRUTCHER
|  | Number of | Rainfall | Rain Duration | Number of
| Effluent | Discharges | causing a | causing a | Rain Events
| Flow | from | Discharge | Discharge | Not causing
DATE | MGD | Outfall | Inches | Hours | a Discharge | Reason for Bypassing
1 |  |  |  |  | 1
2
3
4
5 | 0.66 | 1 | 0.66 | 8 |  | Rain, Overflow Duration = 1.17 hours
6 | 0.102 |  | 1.62 | 11 |  | Rain, Overflow Duration = 8.75 hours
7
8 |  |  |  |  | 1
9
10
11
12
13
14
15
16 |  |  |  |  | 1
17
18
19
20
21 | 0.004 | 1 | 0.87 | 5 |  | Rain, Overflow Duration = 2.33 hours
22
23
24
25
26
27 |  |  | 0.08 | 4
28 | 0.015 | 1 | 0.32 | 2 |  | Rain, Overflow Duration = 0.50 hours
29
30
TOTAL | 0.781 | 3 | 3.55 | 30 | 3
AVG | 0.19525 | 1 | 0.71 | 6 | 1
MAX | 0.66 | 1 | 1.62 | 11 | 1
MIN | 0.004 | 1 | 0.08 | 2 | 1
COUNT | 4 | 3 | 5 | 5 | 3
Enter in new months and dates.
| 2023-04-01 | 2023-05-10
2023-04-30
NO DISCHARGE FOR THIS SITE FOR THIS MONTH

## DMR-023G
PERMITTEE NAME/ADDRESS (Include Facility Name/Location if different) |  |  | NATIONAL POLLULTANT DISCHARGE ELIMINATION SYSTEM (NPDES) | [8 empty] | Form Approved
|  |  | DISCHARGE MONITORING REPORT (DMR) | [8 empty] | OMB NO. 2040-0004
NAME NASHVILLE-CENTRAL STP | [7 empty] | DMR Mailing ZIP CODE: 372082206
ADDRESS 1600 2ND AVENUE NORTH |  |  | TN0020575 |  |  | 023 G |  | MAJOR | $
NASHVILLE TN 372082206 |  |  | PERMIT NUMBER |  |  | DISCHARGE NUMBER |  | (SUBR 04)
BENEDICT & CRUTCHER 191.6 CSO
FACILITY NASHVILLE-CENTRAL STP |  |  |  | MONITORING PERIOD |  |  |  | External Outfall
LOCATION 1600 2ND AVENUE NORTH |  |  |  | MM/DD/YYYY |  | MM/DD/YYYY |  |  |  |  | NO DISCHARGE [ ]
NASHVILLE TN 372082206 |  |  | FROM | 2023-04-01 | TO | 2023-04-30
ATTN: MR. SCOTT POTTER
|  | QUANTITY OR LOADING |  |  |  | QUALITY OR CONCENTRATION
PARAMETER | [9 empty] | NO. | FREQUENCY | SAMPLE
[10 empty] | EX | OF ANALYSIS | TYPE
|  | VALUE | VALUE | UNITS |  | VALUE | VALUE | VALUE | UNITS
Rainfall duration | SAMPLE
| MEASUREMENT | 30 | ****** |  |  | ****** | ****** | ****** | ****
00135 1 0 | PERMIT | Req. Mon. |  | hr | [6 empty] | Daily When
Effluent Gross | REQUIREMENT | MO TOTAL | ****** |  |  | ****** | ****** | ****** | **** |  | Discharging | CALCTD
Rainfall | SAMPLE
| MEASUREMENT | 3.55 | ****** |  |  | ****** | ****** | ****** | ****
46529 1 0 | PERMIT | Req. Mon. |  | in | [6 empty] | Daily When
Effluent Gross | REQUIREMENT | MO TOTAL | ****** |  |  | ****** | ****** | ****** | **** |  | Discharging | CALCTD
Flow, in conduit | SAMPLE
| MEASUREMENT | 0.19525 | 0.66 |  |  | ****** | ****** | ****** | ****
50050 1 0 | PERMIT | Req. Mon. | Req. Mon. | Mgal/d | [6 empty] | Daily When
Effluent Gross | REQUIREMENT | MO AVG | DAILY MX |  |  | ****** | ****** | ****** | **** |  | Discharging | CONTIN
Rainfall events with no discharge | SAMPLE
| MEASUREMENT | 3 | ****** |  |  | ****** | ****** | ****** | ****
51407 1 0 | PERMIT | Req. Mon. |  | occur/mo | [6 empty] | Daily When
Effluent Gross | REQUIREMENT | MO TOTAL | ****** |  |  | ****** | ****** | ****** | **** |  | Discharging | CALCTD
Discharge event observation | SAMPLE
| MEASUREMENT | 3 | ****** |  |  | ****** | ****** | ****** | ****
84165 1 0 | PERMIT | Req. Mon. |  | Y=1;N=0 | [6 empty] | Daily When
Effluent Gross | REQUIREMENT | MO TOTAL | ****** |  |  | ****** | ****** | ****** | **** |  | Discharging | CALCTD
NAME/TITLE PRINCIPAL EXECUTIVE OFFICER | I certify under penalty of law that this document and all attachments were
| prepared under my direction or supervision in accordance with a system designed | [7 empty] | TELEPHONE |  | DATE
SCOTT A. POTTER | to assure that qualified personnel property gather and evaluate the information
submitted. Based on my inquiry of the person or persons who manage the system,
DIRECTOR | or those persons directly responsible for gathering the information, the information | [7 empty] | 615 862-4591 |  | 2023-05-10
sumbitted is, to the best of my knowledge and belief, true, accurate, and complete.
| I am aware that there are significant penalties for submitting false information, |  |  |  |  | SIGNATURE OF PRINCIPAL EXECUTIVE |  |  | AREA
TYPED OR PRINTED | including the possibility of fine and imprisonment for knowing violations. |  |  |  |  | OFFICER OR AUTHORIZED AGENT |  |  | CODE NUMBER |  | MM/DD/YYYY
COMMENT AND EXPLANATION OF ANY VIOLATIONS (Reference all attachments here)
EPA Form 3320-1 ( Rev. 01/06) Previous editions may be used. | [9 empty] | PAGE | 1

## 024G-Wash
Apr | 2023
CENTRAL WASTEWATER TREATMENT PLANT
CSO - 024 - WASHINGTON DC
|  | Number of | Rainfall | Rain Duration | Number of
| Effluent | Discharges | causing a | causing a | Rain Events
| Flow | from | Discharge | Discharge | Not causing
DATE | MGD | Outfall | Inches | Hours | a Discharge | Reason for Bypassing
1 |  |  |  |  | 1
2 | [6 empty] | 2023-04-05 17:38
3 | [6 empty] | 2023-04-05 17:06 | 0:32
4
5 | 1.09 | 1 | 0.71 | 8 |  | Rain, Overflow Duration = 0.52 hours
6 | 11.13 |  | 1.53 | 12 |  | Rain, Overflow Duration = 6.38 hours | 2023-04-06 10:35
7 | [6 empty] | 2023-04-06 04:12 | 6:23
8 |  |  |  |  | 1
9
10
11
12
13
14 |  |  |  |  | 1
15
16 |  |  |  |  | 1
17
18
19
20
21 |  |  |  |  | 1
22 |  |  |  |  | 1
23
24
25
26
27 |  |  |  |  | 1
28 |  |  |  |  | 1
29 |  |  |  |  | 1
30
TOTAL | 12.22 | 1 | 2.24 | 20
AVG | 6.11 | 1 | 1.12
MAX | 11.13 | 1 | 1.53
MIN | 1.09 | 1 | 0.71
COUNT | 2 | 1 | 2 | 2 | 9
Enter in new months and dates.
| 2023-04-01 | 2023-05-10
2023-04-30
NO DISCHARGE FOR THIS SITE FOR THIS MONTH

## DMR-024G
PERMITTEE NAME/ADDRESS (Include Facility Name/Location if different) |  |  | NATIONAL POLLULTANT DISCHARGE ELIMINATION SYSTEM (NPDES) | [8 empty] | Form Approved
|  |  | DISCHARGE MONITORING REPORT (DMR) | [8 empty] | OMB NO. 2040-0004
NAME NASHVILLE-CENTRAL STP | [7 empty] | DMR Mailing ZIP CODE: 372082206
ADDRESS 1600 2ND AVENUE NORTH |  |  | TN0020575 |  |  | 024G |  | MAJOR | $
NASHVILLE TN 372082206 |  |  | PERMIT NUMBER |  |  | DISCHARGE NUMBER |  | (SUBR 04) | EMH
WASHINGTON MI 190.4 CSO
FACILITY NASHVILLE-CENTRAL STP |  |  |  | MONITORING PERIOD |  |  |  | External Outfall
LOCATION 1600 2ND AVENUE NORTH |  |  |  | MM/DD/YYYY |  | MM/DD/YYYY |  |  |  |  | NO DISCHARGE [ ]
NASHVILLE TN 372082206 |  |  | FROM | 2023-04-01 | TO | 2023-04-30
ATTN: MR. SCOTT POTTER
|  | QUANTITY OR LOADING |  |  |  | QUALITY OR CONCENTRATION
PARAMETER | [9 empty] | NO. | FREQUENCY | SAMPLE
[10 empty] | EX | OF ANALYSIS | TYPE
|  | VALUE | VALUE | UNITS |  | VALUE | VALUE | VALUE | UNITS
Rainfall duration | SAMPLE
| MEASUREMENT | 20 | ****** |  |  | ****** | ****** | ****** | ****
00135 1 0 | PERMIT | Req. Mon. |  | hr | [6 empty] | Daily When
Effluent Gross | REQUIREMENT | MO TOTAL | ****** |  |  | ****** | ****** | ****** | **** |  | Discharging | CALCTD
Rainfall | SAMPLE
| MEASUREMENT | 2.24 | ****** |  |  | ****** | ****** | ****** | ****
46529 1 0 | PERMIT | Req. Mon. |  | in | [6 empty] | Daily When
Effluent Gross | REQUIREMENT | MO TOTAL | ****** |  |  | ****** | ****** | ****** | **** |  | Discharging | CALCTD
Flow, in conduit | SAMPLE
| MEASUREMENT | 6.11 | 11.13 |  |  | ****** | ****** | ****** | ****
50050 1 0 | PERMIT | Req. Mon. | Req. Mon. | Mgal/d | [6 empty] | Daily When
Effluent Gross | REQUIREMENT | MO AVG | DAILY MX |  |  | ****** | ****** | ****** | **** |  | Discharging | CONTIN
Rainfall events with no discharge | SAMPLE
| MEASUREMENT | 9 | ****** |  |  | ****** | ****** | ****** | ****
51407 1 0 | PERMIT | Req. Mon. |  | occur/mo | [6 empty] | Daily When
Effluent Gross | REQUIREMENT | MO TOTAL | ****** |  |  | ****** | ****** | ****** | **** |  | Discharging | CALCTD
Discharge event observation | SAMPLE
| MEASUREMENT | 1 | ****** |  |  | ****** | ****** | ****** | ****
84165 1 0 | PERMIT | Req. Mon. |  | Y=1;N=0 | [6 empty] | Daily When
Effluent Gross | REQUIREMENT | MO TOTAL | ****** |  |  | ****** | ****** | ****** | **** |  | Discharging | CALCTD
NAME/TITLE PRINCIPAL EXECUTIVE OFFICER | I certify under penalty of law that this document and all attachments were
| prepared under my direction or supervision in accordance with a system designed | [7 empty] | TELEPHONE |  | DATE
SCOTT A. POTTER | to assure that qualified personnel property gather and evaluate the information
submitted. Based on my inquiry of the person or persons who manage the system,
DIRECTOR | or those persons directly responsible for gathering the information, the information | [7 empty] | 615 862-4591 |  | 2023-05-10
sumbitted is, to the best of my knowledge and belief, true, accurate, and complete.
| I am aware that there are significant penalties for submitting false information, |  |  |  |  | SIGNATURE OF PRINCIPAL EXECUTIVE |  |  | AREA
TYPED OR PRINTED | including the possibility of fine and imprisonment for knowing violations. |  |  |  |  | OFFICER OR AUTHORIZED AGENT |  |  | CODE NUMBER |  | MM/DD/YYYY
COMMENT AND EXPLANATION OF ANY VIOLATIONS (Reference all attachments here)
EPA Form 3320-1 ( Rev. 01/06) Previous editions may be used. | [9 empty] | PAGE | 1

## 033G-Schrad
Apr | 2023
CENTRAL WASTEWATER TREATMENT PLANT
CSO - 033 - SCHRADER LANE
|  | Number of | Rainfall | Rain Duration | Number of
| Effluent | Discharges | causing a | causing a | Rain Events
| Flow | from | Discharge | Discharge | Not causing
DATE | MGD | Outfall | Inches | Hours | a Discharge | Reason for Bypassing
1 |  |  |  |  | 1
2
3
4
5 | 0.35 | 1 | 0.56 | 7 |  | Rain, Overflow Duration = 0.58 hours
6 | 0.302 |  | 1.68 | 12 |  | Rain, Overflow Duration = 3.75 hours
7
8 |  |  |  |  | 1
9
10
11
12
13
14
15
16 |  |  |  |  | 1
17
18
19
20
21 | 0.332 | 1 | 0.85 | 5 |  | Rain, Overflow Duration = 1.08 hours
22
23
24
25
26
27 |  |  | 0.06 | 3
28 | 0.406 | 1 | 0.66 | 3 |  | Rain, Overflow Duration = 0.83 hours
29 |  |  |  |  | 1
30
TOTAL | 1.39 | 3 | 3.81 | 30 | 4
AVG | 0.3475 | 1 | 0.762 | 6 | 1
MAX | 0.406 | 1 | 1.68 | 12 | 1
MIN | 0.302 | 1 | 0.06 | 3 | 1
COUNT | 4 | 3 | 5 | 5 | 4
Enter in new months and dates.
| 2023-04-01 | 2023-05-10
2023-04-30
NO DISCHARGE FOR THIS SITE FOR THIS MONTH

## DMR-033G
PERMITTEE NAME/ADDRESS (Include Facility Name/Location if different) |  |  | NATIONAL POLLULTANT DISCHARGE ELIMINATION SYSTEM (NPDES) | [8 empty] | Form Approved
|  |  | DISCHARGE MONITORING REPORT (DMR) | [8 empty] | OMB NO. 2040-0004
NAME NASHVILLE-CENTRAL STP | [7 empty] | DMR Mailing ZIP CODE: 372082206
ADDRESS 1600 2ND AVENUE NORTH |  |  | TN0020575 |  |  | 033 G |  | MAJOR | $
NASHVILLE TN 372082206 |  |  | PERMIT NUMBER |  |  | DISCHARGE NUMBER |  | (SUBR 04) | EMH
SCHRADER LN MI 184.7 CSO
FACILITY NASHVILLE-CENTRAL STP |  |  |  | MONITORING PERIOD |  |  |  | External Outfall
LOCATION 1600 2ND AVENUE NORTH |  |  |  | MM/DD/YYYY |  | MM/DD/YYYY |  |  |  |  | NO DISCHARGE [ ]
NASHVILLE TN 372082206 |  |  | FROM | 2023-04-01 | TO | 2023-04-30
ATTN: MR. SCOTT POTTER
|  | QUANTITY OR LOADING |  |  |  | QUALITY OR CONCENTRATION
PARAMETER | [9 empty] | NO. | FREQUENCY | SAMPLE
[10 empty] | EX | OF ANALYSIS | TYPE
|  | VALUE | VALUE | UNITS |  | VALUE | VALUE | VALUE | UNITS
Rainfall duration | SAMPLE
| MEASUREMENT | 30 | ****** |  |  | ****** | ****** | ****** | ****
00135 1 0 | PERMIT | Req. Mon. |  | hr | [6 empty] | Daily When
Effluent Gross | REQUIREMENT | MO TOTAL | ****** |  |  | ****** | ****** | ****** | **** |  | Discharging | CALCTD
Rainfall | SAMPLE
| MEASUREMENT | 3.81 | ****** |  |  | ****** | ****** | ****** | ****
46529 1 0 | PERMIT | Req. Mon. |  | in | [6 empty] | Daily When
Effluent Gross | REQUIREMENT | MO TOTAL | ****** |  |  | ****** | ****** | ****** | **** |  | Discharging | CALCTD
Flow, in conduit | SAMPLE
| MEASUREMENT | 0.3475 | 0.406 |  |  | ****** | ****** | ****** | ****
50050 1 0 | PERMIT | Req. Mon. | Req. Mon. | Mgal/d | [6 empty] | Daily When
Effluent Gross | REQUIREMENT | MO AVG | DAILY MX |  |  | ****** | ****** | ****** | **** |  | Discharging | CONTIN
Rainfall events with no discharge | SAMPLE
| MEASUREMENT | 4 | ****** |  |  | ****** | ****** | ****** | ****
51407 1 0 | PERMIT | Req. Mon. |  | occur/mo | [6 empty] | Daily When
Effluent Gross | REQUIREMENT | MO TOTAL | ****** |  |  | ****** | ****** | ****** | **** |  | Discharging | CALCTD
Discharge event observation | SAMPLE
| MEASUREMENT | 3 | ****** |  |  | ****** | ****** | ****** | ****
84165 1 0 | PERMIT | Req. Mon. |  | Y=1;N=0 | [6 empty] | Daily When
Effluent Gross | REQUIREMENT | MO TOTAL | ****** |  |  | ****** | ****** | ****** | **** |  | Discharging | CALCTD
NAME/TITLE PRINCIPAL EXECUTIVE OFFICER | I certify under penalty of law that this document and all attachments were
| prepared under my direction or supervision in accordance with a system designed | [7 empty] | TELEPHONE |  | DATE
SCOTT A. POTTER | to assure that qualified personnel property gather and evaluate the information
submitted. Based on my inquiry of the person or persons who manage the system,
DIRECTOR | or those persons directly responsible for gathering the information, the information | [7 empty] | 615 862-4591 |  | 2023-05-10
sumbitted is, to the best of my knowledge and belief, true, accurate, and complete.
| I am aware that there are significant penalties for submitting false information, |  |  |  |  | SIGNATURE OF PRINCIPAL EXECUTIVE |  |  | AREA
TYPED OR PRINTED | including the possibility of fine and imprisonment for knowing violations. |  |  |  |  | OFFICER OR AUTHORIZED AGENT |  |  | CODE NUMBER |  | MM/DD/YYYY
COMMENT AND EXPLANATION OF ANY VIOLATIONS (Reference all attachments here)
EPA Form 3320-1 ( Rev. 01/06) Previous editions may be used. | [9 empty] | PAGE | 1

## 035G-Drift
Apr | 2023
CENTRAL WASTEWATER TREATMENT PLANT
CSO - 035 - DRIFTWOOD
|  | Number of | Rainfall | Rain Duration | Number of
| Effluent | Discharges | causing a | causing a | Rain Events
| Flow | from | Discharge | Discharge | Not causing
DATE | MGD | Outfall | Inches | Hours | a Discharge | Reason for Bypassing
1 |  |  |  |  | 1
2
3
4
5 |  |  |  |  | 1
6 |  |  |  |  | 1
7
8 |  |  |  |  | 1
9
10
11
12
13
14 |  |  |  |  | 1
15 | [5 empty] | NO DISCHARGE FOR THIS SITE FOR THIS MONTH
16 |  |  |  |  | 1
17
18
19
20
21 |  |  |  |  | 1
22
23
24
25
26
27 |  |  |  |  | 1
28 |  |  |  |  | 1
29
30
TOTAL | 0 | 0 | 0 | 0 | 8
AVG | #DIV/0! | #DIV/0! | #DIV/0! | #DIV/0! | 1
MAX | 0 | 0 | 0 | 0 | 1
MIN | 0 | 0 | 0 | 0 | 1
COUNT | 0 | 0 | 0 | 0 | 8
Enter in new months and dates.
| 2023-04-01 | 2023-05-10
2023-04-30
NO DISCHARGE FOR THIS SITE FOR THIS MONTH

## DMR-035G
PERMITTEE NAME/ADDRESS (Include Facility Name/Location if different) |  |  | NATIONAL POLLULTANT DISCHARGE ELIMINATION SYSTEM (NPDES) | [8 empty] | Form Approved
|  |  | DISCHARGE MONITORING REPORT (DMR) | [8 empty] | OMB NO. 2040-0004
NAME NASHVILLE-CENTRAL STP | [7 empty] | DMR Mailing ZIP CODE: 372082206
ADDRESS 1600 2ND AVENUE NORTH |  |  | TN0020575 |  |  | 035 G |  | MAJOR | $
NASHVILLE TN 372082206 |  |  | PERMIT NUMBER |  |  | DISCHARGE NUMBER |  | (SUBR 04)
DRIFTWOOD MI 192.0 CSO
FACILITY NASHVILLE-CENTRAL STP |  |  |  | MONITORING PERIOD |  |  |  | External Outfall
LOCATION 1600 2ND AVENUE NORTH |  |  |  | MM/DD/YYYY |  | MM/DD/YYYY |  |  |  |  | NO DISCHARGE [ X ]
NASHVILLE TN 372082206 |  |  | FROM | 2023-04-01 | TO | 2023-04-30
ATTN: MR. SCOTT POTTER
|  | QUANTITY OR LOADING |  |  |  | QUALITY OR CONCENTRATION
PARAMETER | [9 empty] | NO. | FREQUENCY | SAMPLE
[10 empty] | EX | OF ANALYSIS | TYPE
|  | VALUE | VALUE | UNITS |  | VALUE | VALUE | VALUE | UNITS
Rainfall duration | SAMPLE
| MEASUREMENT | 0 | ****** |  |  | ****** | ****** | ****** | ****
00135 1 0 | PERMIT | Req. Mon. |  | hr | [6 empty] | Daily When
Effluent Gross | REQUIREMENT | MO TOTAL | ****** |  |  | ****** | ****** | ****** | **** |  | Discharging | CALCTD
Rainfall | SAMPLE
| MEASUREMENT | 0 | ****** |  |  | ****** | ****** | ****** | ****
46529 1 0 | PERMIT | Req. Mon. |  | in | [6 empty] | Daily When
Effluent Gross | REQUIREMENT | MO TOTAL | ****** |  |  | ****** | ****** | ****** | **** |  | Discharging | CALCTD
Flow, in conduit | SAMPLE
| MEASUREMENT | #DIV/0! | 0 |  |  | ****** | ****** | ****** | ****
50050 1 0 | PERMIT | Req. Mon. | Req. Mon. | Mgal/d | [6 empty] | Daily When
Effluent Gross | REQUIREMENT | MO AVG | DAILY MX |  |  | ****** | ****** | ****** | **** |  | Discharging | CONTIN
Rainfall events with no discharge | SAMPLE
| MEASUREMENT | 8 | ****** |  |  | ****** | ****** | ****** | ****
51407 1 0 | PERMIT | Req. Mon. |  | occur/mo | [6 empty] | Daily When
Effluent Gross | REQUIREMENT | MO TOTAL | ****** |  |  | ****** | ****** | ****** | **** |  | Discharging | CALCTD
Discharge event observation | SAMPLE
| MEASUREMENT | 0 | ****** |  |  | ****** | ****** | ****** | ****
84165 1 0 | PERMIT | Req. Mon. |  | Y=1;N=0 | [6 empty] | Daily When
Effluent Gross | REQUIREMENT | MO TOTAL | ****** |  |  | ****** | ****** | ****** | **** |  | Discharging | CALCTD
NAME/TITLE PRINCIPAL EXECUTIVE OFFICER | I certify under penalty of law that this document and all attachments were
| prepared under my direction or supervision in accordance with a system designed | [7 empty] | TELEPHONE |  | DATE
SCOTT A. POTTER | to assure that qualified personnel property gather and evaluate the information
submitted. Based on my inquiry of the person or persons who manage the system,
DIRECTOR | or those persons directly responsible for gathering the information, the information | [7 empty] | 615 862-4591 |  | 2023-05-10
sumbitted is, to the best of my knowledge and belief, true, accurate, and complete.
| I am aware that there are significant penalties for submitting false information, |  |  |  |  | SIGNATURE OF PRINCIPAL EXECUTIVE |  |  | AREA
TYPED OR PRINTED | including the possibility of fine and imprisonment for knowing violations. |  |  |  |  | OFFICER OR AUTHORIZED AGENT |  |  | CODE NUMBER |  | MM/DD/YYYY
COMMENT AND EXPLANATION OF ANY VIOLATIONS (Reference all attachments here)
EPA Form 3320-1 ( Rev. 01/06) Previous editions may be used. | [9 empty] | PAGE | 1

## 047G-Bosc
Apr | 2023
CENTRAL WASTEWATER TREATMENT PLANT
CSO - 047 - BOSCOBEL
|  | Number of | Rainfall | Rain Duration | Number of
| Effluent | Discharges | causing a | causing a | Rain Events
| Flow | from | Discharge | Discharge | Not causing
DATE | MGD | Outfall | Inches | Hours | a Discharge | Reason for Bypassing
1 | 0.005 | 1 | 0.14 | 1 |  | Rain, Overflow Duration = 0.08 hours
2
3
4
5 | 0.002 | 1 | 0.71 | 8 |  | Rain, Overflow Duration = 0.08 hours
6 | 0.465 |  | 1.53 | 12 |  | Rain, Overflow Duration = 3.75 hours
7
8 |  |  |  |  | 1
9
10
11
12
13
14 |  |  |  |  | 1
15
16 |  |  |  |  | 1
17
18
19
20
21 | 0.233 | 1 | 0.86 | 5 |  | Rain, Overflow Duration = 1.17 hours
22 |  |  | 0.05 | 2
23
24
25
26
27 |  |  | 0.11 | 4
28 | 0.187 | 1 | 0.27 | 2 |  | Rain, Overflow Duration = 0.25 hours
29 |  |  |  |  | 1
30
TOTAL | 0.892 | 4 | 3.67 | 34 | 4
AVG | 0.1784 | 1 | 0.52429 | 4.8571 | 1
MAX | 0.465 | 1 | 1.53 | 12 | 1
MIN | 0.002 | 1 | 0.05 | 1 | 1
COUNT | 5 | 4 | 7 | 7 | 4
Enter in new months and dates.
| 2023-04-01 | 2023-05-10
2023-04-30
NO DISCHARGE FOR THIS SITE FOR THIS MONTH

## DMR-047G
PERMITTEE NAME/ADDRESS (Include Facility Name/Location if different) |  |  | NATIONAL POLLULTANT DISCHARGE ELIMINATION SYSTEM (NPDES) | [8 empty] | Form Approved
|  |  | DISCHARGE MONITORING REPORT (DMR) | [8 empty] | OMB NO. 2040-0004
NAME NASHVILLE-CENTRAL STP | [7 empty] | DMR Mailing ZIP CODE: 372082206
ADDRESS 1600 2ND AVENUE NORTH |  |  | TN0020575 |  |  | 047 G |  | MAJOR | $
NASHVILLE TN 372082206 |  |  | PERMIT NUMBER |  |  | DISCHARGE NUMBER |  | (SUBR 04)
BOSCOBEL MI 192.6 CSO
FACILITY NASHVILLE-CENTRAL STP |  |  |  | MONITORING PERIOD |  |  |  | External Outfall
LOCATION 1600 2ND AVENUE NORTH |  |  |  | MM/DD/YYYY |  | MM/DD/YYYY |  |  |  |  | NO DISCHARGE [ ]
NASHVILLE TN 372082206 |  |  | FROM | 2023-04-01 | TO | 2023-04-30
ATTN: MR. SCOTT POTTER
|  | QUANTITY OR LOADING |  |  |  | QUALITY OR CONCENTRATION
PARAMETER | [9 empty] | NO. | FREQUENCY | SAMPLE
[10 empty] | EX | OF ANALYSIS | TYPE
|  | VALUE | VALUE | UNITS |  | VALUE | VALUE | VALUE | UNITS
Rainfall duration | SAMPLE
| MEASUREMENT | 34 | ****** |  |  | ****** | ****** | ****** | ****
00135 1 0 | PERMIT | Req. Mon. |  | hr | [6 empty] | Daily When
Effluent Gross | REQUIREMENT | MO TOTAL | ****** |  |  | ****** | ****** | ****** | **** |  | Discharging | CALCTD
Rainfall | SAMPLE
| MEASUREMENT | 3.67 | ****** |  |  | ****** | ****** | ****** | ****
46529 1 0 | PERMIT | Req. Mon. |  | in | [6 empty] | Daily When
Effluent Gross | REQUIREMENT | MO TOTAL | ****** |  |  | ****** | ****** | ****** | **** |  | Discharging | CALCTD
Flow, in conduit | SAMPLE
| MEASUREMENT | 0.1784 | 0.465 |  |  | ****** | ****** | ****** | ****
50050 1 0 | PERMIT | Req. Mon. | Req. Mon. | Mgal/d | [6 empty] | Daily When
Effluent Gross | REQUIREMENT | MO AVG | DAILY MX |  |  | ****** | ****** | ****** | **** |  | Discharging | CONTIN
Rainfall events with no discharge | SAMPLE
| MEASUREMENT | 4 | ****** |  |  | ****** | ****** | ****** | ****
51407 1 0 | PERMIT | Req. Mon. |  | occur/mo | [6 empty] | Daily When
Effluent Gross | REQUIREMENT | MO TOTAL | ****** |  |  | ****** | ****** | ****** | **** |  | Discharging | CALCTD
Discharge event observation | SAMPLE
| MEASUREMENT | 4 | ****** |  |  | ****** | ****** | ****** | ****
84165 1 0 | PERMIT | Req. Mon. |  | Y=1;N=0 | [6 empty] | Daily When
Effluent Gross | REQUIREMENT | MO TOTAL | ****** |  |  | ****** | ****** | ****** | **** |  | Discharging | CALCTD
NAME/TITLE PRINCIPAL EXECUTIVE OFFICER | I certify under penalty of law that this document and all attachments were
| prepared under my direction or supervision in accordance with a system designed | [7 empty] | TELEPHONE |  | DATE
SCOTT A. POTTER | to assure that qualified personnel property gather and evaluate the information
submitted. Based on my inquiry of the person or persons who manage the system,
DIRECTOR | or those persons directly responsible for gathering the information, the information | [7 empty] | 615 862-4591 |  | 2023-05-10
sumbitted is, to the best of my knowledge and belief, true, accurate, and complete.
| I am aware that there are significant penalties for submitting false information, |  |  |  |  | SIGNATURE OF PRINCIPAL EXECUTIVE |  |  | AREA
TYPED OR PRINTED | including the possibility of fine and imprisonment for knowing violations. |  |  |  |  | OFFICER OR AUTHORIZED AGENT |  |  | CODE NUMBER |  | MM/DD/YYYY
COMMENT AND EXPLANATION OF ANY VIOLATIONS (Reference all attachments here)
EPA Form 3320-1 ( Rev. 01/06) Previous editions may be used. | [9 empty] | PAGE | 1